## SynthEvaluationBoard
Qty	Value	Package	Parts	Description		Digikey
7		1X03	JP1, JP2, JP7, JP8, JP10, JP11, JP12	PIN HEADER		Available
1		1X05	JP9	PIN HEADER		Available
2		1X08	JP3, JP4	PIN HEADER		Available
1		2X03	JP6	PIN HEADER		Available
1		2X05	JP5	PIN HEADER		Available
1		SJ	SJ1	SMD solder JUMPER		DNP
2	0	R0402	R21, R22	RESISTOR, European symbol		Kit
2	0R2	R0402	R1, R5	RESISTOR, European symbol		73L1R20JCT-ND‎
3	0R5	R0402	R2, R3, R4	RESISTOR, European symbol		CSR0402FKR500CT-ND
2	100	R0402	R32, R33	RESISTOR, European symbol		Kit
4	100n	C0402	C3, C4, C25, C26	CAPACITOR, European symbol		Available
21	100n	C0402	C36, C40, C41, C42, C43, C44, C45, C51, C52, C53, C54, C55, C56, C57, C58, C61, C64, C65, C66, C67, C68	CAPACITOR, European symbol		Available
1	10k	R0402	R26	RESISTOR, European symbol		Kit
3	10n	C0402	C16, C37, C38	CAPACITOR, European symbol		Kit
8	10u	C0603	C2, C6, C7, C9, C11, C12, C27, C35	CAPACITOR, European symbol		JMK107ABJ106KA-T
2	10u	C1206	C78, C82	CAPACITOR, European symbol		Available
2	12p	C0402	C46, C49	CAPACITOR, European symbol		CC0402JRNPO9BN120
13	1k	R0402	R34, R35, R36, R37, R38, R39, R40, R41, R42, R43, R44, R45, R46	RESISTOR, European symbol		Kit
1	1k5	R0402	R51	RESISTOR, European symbol		Kit
6	1n	C0402	C15, C21, C22, C23, C24, C39	CAPACITOR, European symbol		Kit
7	1u	C0402	C13, C17, C50, C62, C63, C195, C198	CAPACITOR, European symbol		Kit
14	22	R0402	R9, R10, R11, R12, R13, R14, R15, R16, R17, R18, R19, R20, R49, R50	RESISTOR, European symbol		Kit
4	220	R0402	R53, R54, R55, R56	RESISTOR, European symbol		Kit
5	220n	C0402	C1, C5, C8, C10, C14	CAPACITOR, European symbol		Kit
1	470	R0402	R52	RESISTOR, European symbol		Kit
2	47p	C0402	C47, C48	CAPACITOR, European symbol		0402N470J250CT
6	49R9	R0402	R25, R29, R30, R31, R23, R24	RESISTOR, European symbol		PFR05S-49R9-FNH
2	4k7	R0402	R47, R48	RESISTOR, European symbol		Kit
2	4p	C0402	C59, C60	CAPACITOR, European symbol		not required, Si5332 with embedded crystal used
1	AD9913	QFN50P500X500X80-33T310	IC2			AD9913BCPZ-ND
3	AMPHENOL_901-10510-2	AMPHENOL_901-10510-2	J1, J2, J3			ARF2496-ND‎
1	AP2114H	SOT230P700X180-4	IC19			not available, use from old board
1	B012-617DB-1-63-B331	EASTEVER_BALUN	T1			Available
3	BU-1420701851	BU-1420701851	J4, J5, J6			314-1703-ND‎
3	DNP	C0402	C18, C19, C20	CAPACITOR, European symbol		DNP
5	DNP	R0402	R6, R7, R8, R27, R28	RESISTOR, European symbol		DNP
1	ETC1-1T-2	SM-22	B1			not available, skip for now
1	FA-128 26MHz	FA-128	Q1	MHz RANGE CRYSTAL UNIT		not required, Si5332 with embedded crystal used
5	FERRITE	R0402	L1, L2, L9, L10, L11			MFBM1V1005-101-R
5	Green	LED_SML0603	LED1, LED2, LED3, LED4, LED5	LED		Available
4	LQW15AWR16J80D	L0402	L3, L5, L6, L7			LQW15AWR16J80D
2	LQW15CAR27J00D	L0402	L4, L8			LQW15CAR27J00D
1	MINI-USB-SCHIELD-32005-301	32005-301	X10	MINI USB-B Conector		102-4003-1-ND
2	NCP702-1.8	SOT95P240X110-5	IC3, IC34			NCP702SN18T1GOSCT-ND‎
6	NFM18CC101R1C3D	NFM18PC	C28, C29, C30, C31, C32, C33			490-6961-1-ND‎
1	NFM21PC475B1A3D	NFM21PC	C34			490-6983-1-ND‎
1	SI5332A-GM1	QFN50P500X500X100-33T345N	IC4			336-5566-ND	Si5332E (with embedded crystal)
9	SMA_CONNECTOR	J502-ND-142-0711-821/826	X1, X2, X3, X4, X5, X6, X7, X8, X9			Available
1	STM32L462CE	QFN50P700X700X60-49T560N	IC5			497-16587-ND‎	Pin-compatible alternative
1	STW81200	QFN50P600X600X100-37T410N	IC1			497-18618-ND‎
1	TE_2118718-2	TE_2118718-2	SH1			A126153CT-ND‎	A126122-ND‎