## VNA
Qty	Value	Parts	Device	Package	Comment
15	0	R49, R77, R104, R105, R106, R107, R108, R109, R110, R176, R177, R178, R179, R180, R181	R-EU_R0402	R0402	0 Ohm 0402
10	100	R7, R9, R164, R167, R169, R170, R171, R172, R174, R175	R-EU_R0402	R0402	100 Ohm, 0402, 1%
83	100n	C4, C6, C29, C31, C32, C33, C34, C48, C54, C55, C56, C57, C61, C62, C64, C69, C70, C72, C73, C75, C76, C77, C83, C84, C85, C86, C91, C94, C97, C98, C102, C103, C114, C115, C116, C117, C118, C119, C122, C132, C134, C135, C139, C140, C151, C152, C153, C154, C155, C156, C159, C169, C181, C182, C183, C185, C186, C190, C193, C199, C200, C201, C204, C205, C206, C207, C208, C209, C210, C211, C212, C213, C214, C215, C216, C217, C218, C219, C220, C221, C222, C269, C270	C-EUC0402:2	C0402	100n, 0402
15	100n/RF	C65, C68, C71, C74, C96, C99, C109, C110, C133, C136, C146, C147, C170, C178, C179	C-EUC0402:2	C0402	100n, 0402, broadband capacitor (e.g. ATC 530L series: ATC 530104KT16T)
51	100p	C9, C223, C224, C225, C226, C227, C228, C229, C230, C231, C232, C233, C234, C235, C236, C237, C238, C239, C240, C241, C242, C243, C244, C245, C246, C247, C248, C249, C250, C251, C252, C253, C254, C255, C256, C257, C258, C259, C260, C261, C262, C263, C264, C265, C266, C267, C268, C271, C272, C273, C274	C-EUC0402:2	C0402	100p, 0402, 25V
48	10k	R3, R5, R6, R11, R18, R19, R20, R21, R22, R23, R24, R25, R31, R116, R117, R121, R122, R125, R127, R128, R129, R130, R131, R132, R133, R143, R144, R145, R146, R147, R148, R149, R150, R151, R152, R153, R154, R155, R156, R157, R158, R159, R160, R161, R162, R163, R165, R166	R-EU_R0402	R0402	10k, 0402, 1%
24	10n	C5, C30, C39, C51, C80, C93, C104, C105, C106, C111, C120, C123, C141, C142, C143, C148, C157, C160, C171, C172, C175, C180, C191, C192	C-EUC0402:2	C0402	10n, 0402, 25V
17	10u	C1, C2, C3, C7, C8, C10, C11, C12, C13, C14, C15, C16, C17, C49, C53, C78, C82	C-EUC1206	C1206	10u, 1206, 10V
3	120p	C124, C161, C194	C-EUC0402:2	C0402	120p, 0402, 25V
3	150p	C128, C165, C196	C-EUC0402:2	C0402	150p, 0402, 25V
2	18	R42, R69	R-EU_R0402	R0402	18 Ohm, 0402, 1%
3	180p	C43, C63, C90	C-EUC0402:2	C0402	180p, 0402, 25V
2	18p	C67, C95	C-EUC0402:2	C0402	18p, 0402, 25V
3	1k	R60, R87, R101	R-EU_R0402	R0402	1k, 0402, 1%
2	1k8	R15, R36	R-EU_R0402	R0402	1k8, 0402, 1%
21	1u	C58, C59, C60, C87, C88, C89, C100, C101, C108, C129, C131, C137, C138, C145, C166, C168, C177, C195, C198, C202, C203	C-EUC0402:2	C0402	1u, 0402, 6V3
11	1u	C18, C19, C20, C21, C26, C27, C28, C50, C52, C79, C81	C-EUC0603:1	C0603	1u, 0603, 16V
9	20	R64, R65, R91, R92, R118, R119, R123, R124, R126	R-EU_R0402	R0402	20 Ohm, 0402, 1%
18	220	R53, R54, R58, R59, R61, R62, R80, R81, R85, R86, R88, R89, R96, R97, R98, R99, R102, R103	R-EU_R0402	R0402	220 Ohm, 0402, 1%
2	2R7	R26, R29	R-EU_R0402	R0402	2.7 Ohm, 0402, 1%
5	2u2	L1, L2, L3, L4, L5	SRN5040	SRN5040	SRN5040-2R2Y
12	330	R17, R39, R120, R134, R135, R136, R137, R138, R139, R140, R141, R142	R-EU_R0402	R0402	330, 0402, 1%
15	330n	L14, L18, L24, L30, L31, L32, L33, L38, L39, L40, L41, L46, L47, L52, L53	INDUCTOR0402	L0402	LQW15CNR33J10D
12	330p	C121, C125, C126, C127, C158, C162, C163, C164, C184, C187, C188, C189	C-EUC0402:2	C0402	330p, 0402, 25V
6	33n	L36, L37, L44, L45, L50, L51	INDUCTOR0402	L0402	LQW15AN33NJ00D
3	33p	C130, C167, C197	C-EUC0402:2	C0402	33p, 0402, 25V
1	38k3	R4	R-EU_R0402	R0402	38k3, 0402, 1%
2	3n3	C66, C92	C-EUC0402:2	C0402	3n3, 0402, 25V
1	402	R27	R-EU_R0402	R0402	402 Ohm, 0402, 1%
14	49R9	R12, R13, R14, R32, R33, R34, R35, R38, R45, R46, R50, R72, R73, R76	R-EU_R0402	R0402	49R9, 0402, 1%
3	4k7	R2, R94, R95	R-EU_R0402	R0402	4k7, 0402, 1%
4	4u7	C22, C23, C24, C25	C-EUC0603:1	C0603	4u7, 0604, 10V
5	56	R28, R63, R66, R90, R93	R-EU_R0402	R0402	56 Ohm, 0402, 1%
2	56p	C38, C47	C-EUC0402:2	C0402	56p, 0402, 25V
2	5k1	R10, R30	R-EU_R0402	R0402	5k1, 0402, 1%
1	62	R8	R-EU_R0402	R0402	62 Ohm, 0402, 1%
9	620	R1, R40, R41, R43, R44, R67, R68, R70, R71	R-EU_R0402	R0402	620 Ohm, 0402, 1%
6	68n	L34, L35, L42, L43, L48, L49	INDUCTOR0402	L0402	LQW15AN68NJ00D
1	6SLX9TQG144	U2	6SLX9TQG144	TQ144	XC6SLX9-2TQG144
4	6k8	R55, R56, R82, R83	R-EU_R0402	R0402	6k8, 0402, 1%
2	75	R168, R173	R-EU_R0402	R0402	75 Ohm, 0402, 1%
2	82	R16, R37	R-EU_R0402	R0402	82 Ohm, 0402, 1%
3	ADL5801	IC24, IC29, IC33	ADL5801	QFN50P400X400X100-25T250N	ADL5801
2	AMPHENOL_132289	J2, J3	AMPHENOL_132289	AMPHENOL_132289	Amphenol 132289 or similar
2	AP2114H	IC8, IC19	AP2114H	SOT230P700X180-4	AP2114H-3.3TRG1
3	B012-617DB-1-63-B331	T1, T2, T3	B012-617DB-1-63-B331	EASTEVER_BALUN	B012-617DB-1-63-B331, third coil (tertiary wiring) removed
18	DNP	C35, C36, C37, C40, C41, C42, C44, C45, C46, C107, C112, C113, C144, C149, C150, C173, C174, C176	C-EUC0402:2	C0402	Do not place
1	DNP	JP1	PINHD-1X10/90	1X10/90	Do not place
1	DNP	JP2	PINHD-2X10	2X10	Do not place
16	DNP	R47, R48, R51, R52, R57, R74, R75, R78, R79, R84, R100, R111, R112, R113, R114, R115	R-EU_R0402	R0402	Do not place
1	DSB221SDN/26MHz	Y1	KXO-TCXO-CMOS-86	2.5X2.0_KXO-86-TCXO	DSB221SDN 26MHz
15	Ferrite	L6, L7, L8, L9, L10, L19, L20, L21, L22, L23, L25, L26, L27, L28, L29	FERRITE	R0402	BLM15AX601SN1
6	Green	LED2, LED6, LED7, LED8, LED9, LED10	LEDCHIPLED_0603	CHIPLED_0603	Generic green 0603 LED
4	LDL212PU50R	IC3, IC4, IC5, IC6	LDL212PU50R	SON95P300X300X100-7T170X240N	LDL212PU50R
1	LM3370SD-4221	IC2	LM3370	SON50P400X500X80-17T260X400N	LM3370SD-4221
1	LP0603A0947ANTR	LP1	LP0603A	FILTRDFN160X84X70-4N	LP0603A0947ANTR
1	LP0603A1880ANTR	LP3	LP0603A	FILTRDFN160X84X70-4N	LP0603A1880ANTR
1	LP0603N3500ANTR	LP2	LP0603A	FILTRDFN160X84X70-4N	LP0603N3500ANTR
3	LT5560	IC22, IC27, IC36	LT5560	SON50P300X300X80-9T165X238	LT5560EDD
2	MAX2871	IC10, IC21	MAX2871	QFN50P500X500X80-33T310	MAX2871ETJ+
1	MBRS2040LT3G	D1	D-SMB	SMB	MBRS2040LT3G
3	MCP33131D-10-E/MS	IC26, IC31, IC35	MCP33131D-10-E/MS	SOP50P490X110-10N	MCP33131D-10-E/MS
1	MIC2253	IC1	MIC2253	SON50P300X300X90-13T170X240N	MIC2253-06YML
3	NCP702-1.8	IC25, IC30, IC34	NCP702	SOT95P240X110-5	NCP702SN18T1G
2	NCP702-3.3	IC9, IC20	NCP702	SOT95P240X110-5	NCP702SN33T1G
1	PJ-014D	J1	PJ-014D	PJ-014D	CUI Devices PJ-014D
4	QPC6324	IC13, IC16, IC17, IC18	QPC6324	QFN50P400X400X75-21T206	QPC6324SR
1	RFSA3714	IC14	RFSA3714	QFN50P400X400X75-25T270	RFSA3714TR13
2	RFSW6042	IC11, IC12	RFSW6042	QFN40P180X180X55-13T76N	RFSW6042TR7
4	Red	LED1, LED3, LED4, LED5	LEDCHIPLED_0603	CHIPLED_0603	Generic red 0603 LED
1	SI5351C	IC7	SI5351C	QFN50P400X400X90-21T270N	SI5351C-B-GM
2	SMA_CONNECTOR	X1, X2	SMA_CONNECTOR	J502-ND-142-0711-821/826	Generic SMA connector
2	SSM3J338R	Q1, Q2	SSM3J338R	SOTFL95P240X80-3N	SSM3J338R
1	STM32G431CB	IC37	STM32G431CB	QFN50P700X700X60-49T560N	STM32G431CBU6
3	THS4521IDGKR	IC23, IC28, IC32	THS4521IDGKR	SOP65P490X110-8N	THS4521IDGKR
19	TPB1,27	TP1, TP2, TP3, TP4, TP5, TP6, TP7, TP8, TP9, TP10, TP11, TP12, TP13, TP14, TP15, TP16, TP17, TP18, TP19	TPB1,27	B1,27	Do not place
1	TRF37A73	IC15	TRF37A73	SON50P200X200X80-9T90X160N	TRF37A73IDSGR
1	TYPE-C16P(073)	J4	TYPE-C16P(073)	TYPE-C16P	LCSC C668624
1	W25Q16BVSN	U1	W25Q16BVSN	SO08	W25Q16JL

Non PCB components:
1	Top cover				Custom machined aluminium, see TopShield.step. All holes tapped with M3x0.5mm at least 3.4mm deep
1	Bottom cover				Custom machined aluminium, see BottomShield.step.
21	Screw				DIN912 M3x0.5mm, 8mm length
5	Thermal adhesive pad				Roughly 5x5x0.5mm, attached to the top of IC24, IC29, IC33, IC10, IC21
1	Power supply				5V 2A with 3.4mm (1.3mm center pin) barrel jack connector (center pin is the positive rail)