## rftool
Id	Designator	Package	Quantity	Designation	Description	Manufacturer	MPN	Notes/Positioning	Pin/Pad Count
23	C103,C108,C111,C113,C118,C119,C120,C124,C132	C_0805	9	4.7µ	4.7uF 0805 capacitor	Murata	GRM21BR71A475KA73K	or any other equivalent part	2
24	C104,C105,C109,C110,C114,C115,C121,C123,C125,C126,C127,C128,C129,C130,C131,C133	C_0402	16	470n	470nF X7R 0402 capacitor	Murata	GRM155R71A474KE01D	or any other equivalent part	2
13	C122,C39,C41,C112,C116,C117	C_1206	6	47µ	47uF 6.3V 1206 capacitor	Murata	GRM31CR60J476ME19L	or any other equivalent part	2
20	C14,C30,C31,C58,C61,C101,C32	C_0805	7	10µ	10uF 0805 capacitor	Murata	GRM21BR71A106KA73K	or any other equivalent part	2
15	C2,C1,C7,C10,C11,C12,C22,C26,C27,C16,C146,C147,C149,C151	C_0402	14	100p	100pF 0402 C0G capacitor	Murata	GCM1555C1H101JA16D	or any other equivalent part	2
5	C20,C72,C59,C76,C25,C48,C56,C57,C60,C73,C79,C84,C87,C90,C150	C_0402	15	10n	10nF 0402 capacitor	Murata	GRM155R71E103KA01D	or any other equivalent part	2
21	C23,C24,C28,C29,C95,C100,C152,C153	C_0402	8	18p	18pF 0402 C0G capacitor	Murata	GRM1555C1E180JA01D	or any other equivalent part	2
16	C3,C9,C13,C62,C63,C85,C86,C15,C145	C_0402	9	1n	1nF 0402 capacitor	Murata	GRM155R71H102KA01D	or any other equivalent part	2
22	C36,C37,C38,C40	C_0805	4	22µ	22uF 0805 capacitor	Murata	GRM21BC80J226ME51L	or any other equivalent part	2
17	C4,C17	C_0402	2	68p	68pF 0402 C0G capacitor	Murata	GRM1555C1H680GA01D	or any other equivalent part	2
18	C5,C18	C_0402	2	1.2n	1.2nF 0402 capacitor	Murata	GRM155R71H122KA01J	or any other equivalent part	2
3	C52,C68,C8,C19,C21,C33,C42,C43,C44,C46,C47,C49,C53,C64,C69,C70,C71,C74,C75,C82,C83,C88,C89,C102,C135,C139,C148,C77,C45	C_0603	29	1µ	1uF 0603 capacitor	Murata	GRM188R71C105KE15D	or any other equivalent part	2
19	C6,C144	C_0402	2	20p	20pF 0402 C0G capacitor	Murata	GRM1555C1H200JA01D	or any other equivalent part	2
7	C80,C34,C35,C50,C54,C55,C65,C66,C67,C78,C81,C91,C92,C93,C94,C96,C97,C98,C99,C106,C107,C134,C136,C137,C138	C_0402	25	100n	100nF 0402 capacitor	Murata	GRM155R71C104KA88D	or any other equivalent part	2
25	D1,D2	LED_0805	2	GREEN	Green 0805 LED	OSRAM	LG R971-KN-1	or any other equivalent part	2
26	D3	LED_0805	1	ORANGE	Orange 0805 LED	OSRAM	LO R976-PS-1	or any other equivalent part	2
27	D4,D5,D6,D8,D9	CLA4603-085LF	5	CLA4603-085LF	RF PIN limiter diode	Skyworks	CLA4603-085LF	or any other equivalent part	3
9	J2,J1	BMI-S-230-F-R	2	BMI-S-230-F-R	RF shield frame 2”x1.5”	Laird	BMI-S-230-F-R	or any other equivalent part	28
6	J3	BMI-S-209-F	1	BMI-S-209-F	RF shield frame 0.728”x1.156”	Laird	BMI-S-209-F	or any other equivalent part	12
8	J4,J5	BMI-S-205-F	2	BMI-S-205-F	RF shield frame 1”x1.5”	Laird	BMI-S-205-F	or any other equivalent part	20
12	J6	MICROUSB-GSB343K33HRCTV	1	GSB343K33HRCT	USB 3.0 micro-B connector SMD RA	Amphenol	GSB343K33HR	or any other equivalent part	16
28	L1,L8	C_0402	2	43nH	43nH 0402 inductor	Murata	LQW15AN43NG80D	or any other equivalent part	2
32	L12	XFL4020	1	3.3µ	3.3uH 5A 4x4mm inductor	Coilcraft	XFL4020-332MEB	or any other equivalent part	2
33	L13	XFL4020	1	2.2µH	2.2uH 8A 4x4mm inductor	Coilcraft	XFL4020-222MEB	or any other equivalent part	2
34	L14	XFL4020	1	1.5µH	1.5uH 9A 4x4mm inductor	Coilcraft	XFL4020-152MEB	or any other equivalent part	2
35	L15,L16,L17	C_0805	3	FERRITE	120ohm@100MHz 3.5A 0805 ferrite	Laird	HI0805O121R-10	or any other equivalent part	2
2	L3,L2,L5,L11,L10,L20,L22	C_0402	7	30nH	30nH 0402 inductor	Murata	LQW15AN30NG80D	or any other equivalent part	2
29	L4,L19	C_0402	2	1nH	1nH 0402 inductor	Murata	LQG15HN1N0S02D	or any other equivalent part	2
30	L6,L7	C_0402	2	330nH	330nH 0402 inductor	Bourns	CW201212-R33J	or any other equivalent part	2
31	L9,L21	C_0402	2	36nH	36nH 0402 inductor	Murata	LQW15AN36NG80D	or any other equivalent part	2
36	P5	Pin_Header_Straight_2x07_Pitch2.00mm	1	JTAG	Shrouded 2x7 pin 2.00mm header	Molex	0878311420	or any other equivalent part	14
11	P6,P4,P8,P1,P2,P3,P9	SMA-EDGE-73251-1150	7	73251-1150	End launch SMA socket	Molex	0732511150	or any other equivalent part	2
14	P7	Pin_Header_Angled_1x06	1	AUX	1x6 pin 2.54mm RA header	Molex	0022053061	or any other equivalent part	6
1	Q2,Q1	SOT-23	2	2N7002	N-channel logic level MOSFET	NXP	2N7002P,215	or any other equivalent part	3
37	R1,R61,R62	R_0402	3	2.2k	2.2kΩ 0402 resistor	Yageo	RC0402FR-072K2L	or any other equivalent part	2
43	R11	R_0402	1	3.16k	3.16kΩ 1% 0402 resistor	Yageo	RC0402FR-073K16L	or any other equivalent part	2
44	R17,R19	R_0402	2	11.5k	11.5kΩ 1% 0402 resistor	Yageo	RC0402FR-0711K5L	or any other equivalent part	2
38	R2,R3,R25,R56,R57,R58,R59	R_0402	7	1k	1kΩ 0402 resistor	Yageo	RC0402FR-071KL	or any other equivalent part	2
45	R24	R_0402	1	14.3k	14.3kΩ 1% 0402 resistor	Yageo	RC0402FR-0714K3L	or any other equivalent part	2
69	R26,R63,R70	R_0402	3	82	82Ω 1% 0402 resistor	Yageo	RC0402FR-0782RL	or any other equivalent part	2
70	R27	R_0402	1	100	100Ω 1% 0402 resistor	Yageo	RC0402FR-07100RL	or any other equivalent part	2
46	R29,R30	R_0402	2	1	1Ω 0402 resistor	Panasonic	ERJ-2GEJ1R0X	or any other equivalent part	2
47	R34	R_0402	1	1.6k	1.6kΩ 1% 0402 resistor	Yageo	RC0402FR-071K6L	or any other equivalent part	2
39	R4,R15,R39,R40,R42,R43,R44,R45,R67	R_0402	9	4.7k	4.7kΩ 0402 resistor	Yageo	RC0402FR-074K7L	or any other equivalent part	2
48	R41	R_0402	1	22	22Ω 0402 resistor	Yageo	RC0402FR-0722RL	or any other equivalent part	2
71	R46,R48,R68	R_0402	3	75	75Ω 1% 0402 resistor	Yageo	RC0402FR-0775RL	or any other equivalent part	2
49	R47,R49,R50	R_0402	3	0R	0Ω 0402 resistor	Yageo	RC0402FR-070RL	or any other equivalent part	2
40	R5,R6,R8,R10,R12,R13,R14,R16,R18,R21,R22,R23,R28,R31,R32,R33,R35,R36,R37,R38,R53,R54,R55,R20	R_0402	24	10k	10kΩ 1% 0402 resistor	Yageo	RC0402FR-0710KL	or any other equivalent part	2
72	R51,R69	R_0402	2	120	120Ω 1% 0402 resistor	Yageo	RC0402FR-07120RL	or any other equivalent part	2
50	R52	R_0402	1	47	47Ω 1% 0402 resistor	Yageo	RC0402FR-0747RL	or any other equivalent part	2
41	R7,R60	R_0402	2	45.3k	45.3kΩ 1% 0402 resistor	Yageo	RC0402FR-0745K3L	or any other equivalent part	2
42	R9	R_0402	1	13.7k	13.7kΩ 1% 0402 resistor	Yageo	RC0402FR-0713K7L	or any other equivalent part	2
73	SWRST1	PTS840G	1	PTS840 GKP SMTR LFS	Right Angle SMD tactile switch	Yageo	PTS840GKPSMTR		4
51	T1,T3	TCM1-63AX+	2	TCM1-63AX+	RF Transformer 1:1 10MHz-6GHz	Mini-Circuits	TCM1-63AX+		6
67	T4,T7	1720BL15B0050	2	1720BL15A0100	Ceramic Balun 1:2 625MHz-2815MHz	Johanson	1720BL15A0100	coloured mark facing up	6
68	T5,T2	1720BL15B0050	2	1720BL15B0050	Ceramic Balun 1:1 625MHz-2815MHz	Johanson	1720BL15B0050	coloured mark facing up	6
10	U1,U20	SOT89-3	2	ADL5611	RF amplifier 30MHz-6GHz	Analog Devices	ADL5611ARKZ		4
58	U11	SOT-23-6	1	LM3880MF-1AA	Power supply sequencer	TI	LM3880MF-1AA		6
4	U12	CSP_BGA_144_pitch0.8mm	1	AD9361BBCZ	RF transceiver 70MHz-6GHz	Analog Devices	AD9361BBCZ		144
59	U13	XO_3.2x2.5mm	1	TXEAACSANF-40.000000	40MHz 2.8-3.3V 0.5ppm TCXO	Taiten	TXEAACSANF-40.000000		4
60	U14	QFN_76_pitch0.4mm	1	FT601Q	USB 3.0 to FIFO bridge	FTDI	FT601Q		77
61	U15	XO_3.2x2.5mm	1	KC3225A50.0000C3GE00	50MHz 3.3V oscillator	AVX/Kyocera	KC3225A50.0000C3GE00	or any other equivalent part	4
62	U16	VDFPN8	1	N25Q256A13EF840E	256MBit 3.3V serial flash memory	Micron	N25Q256A13EF840E		9
63	U17	BGA-256	1	XC7A50T-2FTG256I	Artix-7 FPGA 52k logic cells	Xilinx	XC7A50T-2FTG256I	XC7A50T-2FTG256C also OK if cheaper	256
64	U18	FBGA24_pitch1mm	1	IS66WVH8M8ALL-166B1LI	64MBit HyperRAM 1.8V 166MHz	ISSI	IS66WVH8M8ALL-166B1LI		24
65	U19	SOT-23-6	1	SN74LVC2G17	Dual schmitt-trigger buffer	TI	SN74LVC2G17DBVR		6
52	U2,U21	DFN-8-1EP_2x2mm_Pitch0.5mm	2	SKY67159-396LF	RF LNA 200MHz-3.8GHz	Skyworks	SKY67159-396LF		9
53	U3,U8	SOT-23-5	2	TPS2069C-DBV	1.5A USB power switch IC	TI	TPS2069CDBVR		6
54	U4	MSOP-8-1EP_3x3mm_Pitch0.65mm	1	LM2832XMY	2A buck switching regulator IC	TI	LM2832XMY/NOPB		9
55	U5,U6	SOT-23-6	2	TPS564208DDC	4A buck switching regulator IC	TI	TPS564208DDCR		6
56	U7	SOT-23-5	1	LD3985M30R	3.0V 150mA LDO regulator	ST	LD3985M30R		5
57	U9,U10	MSOP-8-1EP_3x3mm_Pitch0.65mm	2	MIC47100YMME	Adjustable 1A LDO regulator	Microchip	MIC47100YMME		9
66	X1	XTAL_3.2x2.5mm	1	ABM8-30.000MHZ-B2	30MHz crystal	Abracon	ABM8-30.000MHZ-B2-T	or any other equivalent part	4